## F4Disc
CAN bit timing on STM32 F4 Discovery kit
tq = (Prescale + 1) x t PLCK, where Prescale is BRP[9:0] and tplck is APB1 clock
APB1 clokc is system clock / prescale -> 168 Mhz / 4 -> 42 Mhz
[7 empty] | CAN | speed | bit time
Prescale | 24 | [6 empty] | 125kbit/s | 8 | us
tq | 0.59524 | us | [5 empty] | 250kbit/s | 4 | us
|  |  |  | bit time = tq + tbs1 + tbs2 |  |  |  | 500kbit/s | 2 | us
tbs1 = BS1 * tq |  |  |  | bit time | 7.1429 | us |  | 1Mbit/s | 1 | us
BS1 | 7
tbs1 | 4.1667
tbs2 = BS2 * tq
BS2 | 4 |  | sample point %
tbs2 | 2.381 |  | 0.66667

## F103 Robotex
CAN bit timing on STM32 F103 based Robotex microcontroller modules (motor, ball, COMM)
tq = (Prescale + 1) x t PLCK, where Prescale is BRP[9:0] and tplck is APB1 clock
APB1 clock is system clock / prescale -> 48 Mhz / 2 -> 24 Mhz
[7 empty] | CAN | speed | bit time
Prescale | 32 | [6 empty] | 125kbit/s | 8 | us
tq | 1.375 | us | [5 empty] | 250kbit/s | 4 | us
|  |  |  | bit time = tq + tbs1 + tbs2 |  |  |  | 500kbit/s | 2 | us
tbs1 = BS1 * tq |  |  |  | bit time | 8.25 | us |  | 1Mbit/s | 1 | us
BS1 | 3
tbs1 | 4.125
tbs2 = BS2 * tq
BS2 | 2 |  | sample point %
tbs2 | 2.75 |  | 0.66667