## STM32
free
occupied by kit
used by follower
occupied by kit / used by follower
STM32 pinout
follower | kit function |  |  |  | follower | follower | kit function |  |  | kit function | follower
|  | GND | GND |  |  |  |  | GND | GND
|  | VDD | VDD |  |  |  |  | 5V | 5V
|  | GND | NRST |  |  |  |  | 3V | 3V
|  | PC1 | PC0 |  |  |  | OSC_IN | PH0 | PH1 | OSC_OUT
|  | PC3 | PC2 |  |  | URF1 echo |  | PC14 | PC15 |  | URF1 trig
|  | PA1 | PA0 | user button |  | URF2 echo |  | PE6 | PC13 |  | URF2 trig |  |  | xRF
USART2_RX / XRF_Rx |  | PA3 | PA2 |  | USART2_TX / XRF_Tx | URF3 echo |  | PE4 | PE5 |  | URF3 trig |  |  | pin 2 | receive
| acceler SPI | PA5 | PA4 |  |  | URF4 echo |  | PE2 | PE3 | CS_I2C/SPI |  |  |  | pin 3 | transmit
| acceler SPI | PA7 | PA6 | acceler SPI |  |  | acceler INT1 | PE0 | PE1 | acceler INT2
URF5 echo |  | PC5 | PC4 |  | URF5 trig | URF4 trig |  | PB8 | PB9 | SDA
URF6 echo |  | PB1 | PB0 |  | URF6 trig |  |  | BOOT0 | VDD
|  | GND | PB2 |  |  |  |  | PB6 | PB7 |  |  |  |  | XRF plaat top view
URF7 echo |  | PE7 | PE8 |  | URF7 trig |  |  | PB4 | PB5 |  |  | 1 | 2 | 3 | 4 | 5 | 6 | 7 | 8
URF8 echo |  | PE9 | PE10 |  | URF8 trig |  |  | PD7 | PB3 |  |  | gnd |  | Rx | Tx | gnd | 3,3V
|  | PE11 | PE12 |  |  |  |  | PD5 | PD6
|  | PE13 | PE14 |  |  |  |  | PD3 | PD4 | reset
|  | PE15 | PB10 |  |  | CAN1_Tx |  | PD1 | PD2
|  | PB11 | PB12 |  |  |  |  | PC12 | PD0 |  | CAN1_Rx
|  | PB13 | PB14 |  |  | UART4_Tx | SCLK | PC10 | PC11 |  | UART4_Rx | XRF plaat top view 4: XRF
|  | PB15 | PD8 |  |  |  |  | PA14 | PA15
|  | PD9 | PD10 |  |  |  |  | PA10 | PA13
|  | PD11 | PD12 | green LED |  |  |  | PA8 | PA9
| orange LED | PD13 | PD14 | red LED |  |  |  | PC8 | PC9
| blue LED | PD15 | NC |  |  |  |  | PC6 | PC7
|  | GND | GND |  |  |  |  | GND | GND