## Sheet1
LiPo Battery management system
Rain Ellermaa
BatteryManagementSystem.PrjPCB
None
| 4.05.2014 | 22:23:08
| 2014-05-04 | 41763.9932
Nr | Description | Comment | Designator | Footprint | Manufacturer | ManufacturerPN | FarnellPN | Quantity | Unit Price | Part Price
1 | Capacitor Ceramic | 1uF | C1B, C2B, C13C, C14C, C15C | C 0603 |  | MC0603X105K250CT | 1759409 | 5 | 0.026 | 0.13
2 | Capacitor Ceramic | 10uF | C1C, C2C, C5C, C8C, C9C, C20C | C 1206 |  | MC1206X106K250CT | 2320887 | 6 | 0.121 | 0.726
3 | Capacitor Ceramic | 100pF | C3B, C4B | C 0603 |  | MC0603N101J500CT | 1759066 | 2 | 0.01 | 0.02
4 | Capacitor Ceramic | 100nF | C3C, C4C, C5B, C6B, C6C, C7B, C7C, C8B, C9B, C10B, C10C, C11B, C12B, C12C, C13B, C17C, C18C, C19C | C 0402 |  |  |  | 18 |  | 0
5 | Capacitor Ceramic | 56nF | C11C, C16C | C 0603 |  | C0603C563K5RACTU | 1865538 | 2 | 0.014 | 0.028
6 | Capacitor Ceramic | 2.2uF | C21C | C 0805 |  | GRM21BF51E225ZA01L | 9527702 | 1 | 0.105 | 0.105
7 | Diode | BAT54HT1G | D1B, D1C, D2B | SOD323 |  | 1PS76SB10 | 1081179 | 3 | 0.39 | 1.17
8 | LED | Charge in progress | D2C | LED 3.2x1.6 |  | KPT-2012SURCK | 2099241 | 1 | 0.085 | 0.085
9 | Diode Zener | 5.6V | D3B | SOD323 |  | BZT52C5V6S-7-F | 2077936 | 1 | 0.035 | 0.035
10 | LED | Charge complete | D3C | LED 3.2x1.6 |  | KPT-2012SGC | 2099239 | 1 | 0.069 | 0.069
11 | LED | Power good | D4C | LED 3.2x1.6 |  | KP-2012QBC-D | 2217974 | 1 | 0.169 | 0.169
12 | Inductor | 6.8uH | L1C | COIL5 |  | SRP1235-6R8M | 1828109 | 1 | 1.59 | 1.59
13 | Header, 4-Pin | NTC Thermistors | P1B | MHDR1X4 |  | NTCLE203E3103GB0 | 1187036 | 3 | 1.18 | 3.54
14 | Header, 2-Pin | NTC thermistor | P1C | MHDR1X2 |  | NTCLE203E3103GB0 | 1187036 | 1 |  | 0
15 | Header, 4-Pin | SMBus | P2BMS | MHDR1X4 |  |  |  | 1 |  | 0
16 | Header, 4-Pin, Right Angle | Balancer | P2L | HDR1X4H |  |  |  | 1 |  | 0
17 | Resistor | 10k | R1B, R20B, R20C, R21C, R22C, R24C | R 0603 |  |  |  | 6 |  | 0
18 | Resistor | 0,01R | R1C, R8C | R 1206 |  | LRMAM1206-R01FT5 | 2079442 | 2 | 0.21 | 0.42
19 | Resistor | 100R | R2B, R5B, R6B, R8B, R9B, R10B, R12B, R13B, R13C | R 0603 |  | CRGH0603F100R | 2331989 | 9 | 0.01 | 0.09
20 | Resistor | 2R | R2C | R 1206 |  | MC0125W120612R0 | 2142034 | 1 | 0.061 | 0.061
21 | Resistor | 1k | R3B, R5C, R6C, R7C, R9C | R 0603 |  |  |  | 5 |  | 0
22 | Resistor | 100k | R3C, R17C, R18C, R19C, R22B | R 0603 |  |  |  | 5 |  | 0
23 | Resistor | 200R | R4B, R7B | R 0603 |  | CR0603-JW-201GLF | 2333571 | 2 | 0.014 | 0.028
24 | Resistor | 2k | R11B | R 0603 |  | CPF0603F2K0C1 | 1527506 | 1 | 0.049 | 0.049
25 | Resistor | 9,31k | R11C | R 0603 |  | CPF0603F9K31C1 | 1527578 | 1 | 0.049 | 0.049
26 | Resistor | 1M | R12C | R 0603 |  | CRGH0603F1M0 | 2332042 | 1 | 0.01 | 0.01
27 | Resistor | 0,02R | R14B, R15B, R16B, R17B | R 2512 |  | LVK24R020DER | 1462319 | 4 | 1.65 | 6.6
28 | Resistor | 430k | R14C | R 0603 |  | CRCW0603430KFKEA | 2138561 | 1 | 0.007 | 0.007
29 | Resistor | 200k | R15C | R 0603 |  | CR0603-FX-2003ELF | 2333532 | 1 | 0.023 | 0.023
30 | Resistor | 10R | R16C | R 0603 |  | CRGH0603J10R | 2331699 | 1 | 0.008 | 0.008
31 | Resistor | 3M | R18B, R21B | R 0603 |  | MC0063W060313M00 | 2141599 | 2 | 0.029 | 0.058
32 | Resistor | 5.1k | R19B, R23B | R 0603 |  | CR0603-FX-5101ELF | 2333596 | 2 | 0.023 | 0.046
33 | Resistor | 22.1k | R23C | R 0603 |  | CPF0603F22K1C1 | 1527620 | 1 | 0.049 | 0.049
34 | Resistor | 32.4k | R25C | R 0603 |  | ERJ3EKF3242V | 2059455 | 1 | 0.012 | 0.012
35 | Mosfet N-Ch | NTMFS4926NT1G | T1B, T2B, T4C, T5B, T5C, T6B, T7B, T8B | DFN5 |  | NTMFS4926NT1G | 2317608 | 8 | 0.26 | 2.08
36 | Mosfet P-Ch | SI7101DN-T1-GE3 | T1C, T2C | DFN5 |  | SI7101DN-T1-GE3 | 2364059 | 2 | 0.6 | 1.2
37 | Mosfet N-Ch | 2N7002 | T3B | SOT-23 |  | 2N7002 | 1510761 | 1 | 0.039 | 0.039
38 | Mosfet P-Ch | BSS84AK | T4B | SOT-23 |  | BSS84AK | 1972673 | 1 | 0.098 | 0.098
39 | Li-Ion Battery Pack Manager | BQ3055DBTR | U1B | DBT30_N | Texas Instruments |  |  | 1 |  | 0
40 | Li-Polymer Battery Charger | BQ24610RGER | U1C | RGE24-2450X2450TP | Texas Instruments |  |  | 1 |  | 0
Total | [9 empty] | 18.594
[9 empty] | Total+KM | 22.3128